## Desafio_HW_Sillion
Comment | Description | Designator | Footprint | LibRef | Quantity
12pF | Ceramic Capacitor 12Pf 50V, C0G, 5%, 0603, Full Reel | C1, C2 | FP-C0603C-CF-MFG | CMP-2006-03703-3 | 2
100nF | CAP CER 0.1UF 16V X7R 0805 | C3, C4, C5 | FP-CC0805-0_85-MFG | CMP-1036-04402-6 | 3
22uF/6.3V | Chip Multilayer Ceramic Capacitors for General Purpose, 0805, 22uF, X5R, 15%, 20%, 6.3V | C6 | FP-GRM21B-0_15-MFG | CMP-2007-03385-2 | 1
10uF/50V | CAP CER 10UF 50V X5R 1206 | C7 | FP-GRM31-0_2-IPC_A | CMP-2000-05256-2 | 1
150pF | General Purpose Ceramic Capacitor, 0805, 150pF, 5%, C0G, 30ppm/°C, 50V | C8 | FP-0805-L_2_01_0_2-W_1_25-IPC_A | CMP-2007-04281-2 | 1
1uF | General Purpose Ceramic Capacitor, 0805, 1uF | C9 | CAPC2013X140X50LL20T25 | CMP-2007-03234-1 | 1
10uF | Chip Multilayer Ceramic Capacitors for General Purpose, 0805, 10uF, X5R, 15%, 10%, 16V | C10 | FP-GRM21B-0_1-IPC_C | CMP-2007-03453-2 | 1
0.1uF | CAP CER 0.1UF 50V X7R 0603 | C11 | FP-C0603-CJ-MFG | CMP-2006-03300-2 | 1
SBR2A40P1-7 | Schottky Diode | D1 | POWERDI123_1 | SBR2A40P1-7 | 1
RED LED | SMD LED 0805 | D2, D3 | WL-SMCW_0805_150080xx75000 | CMP-1426-00011-2 | 2
SBRT5A50SA-13 | DIODE SBR 50V 5A SMA | D4 | FP-SMA-MFG | CMP-12791-000002-1 | 1
STM32C011F6P6TR | Integrated Circuit | IC1 | SOP65P640X120-20N | STM32C011F6P6TR | 1
MP2560DN-LF | Integrated Circuit | IC2 | SOIC127P600X170-9N | MP2560DN-LF | 1
TLV74033PDBVR | Integrated Circuit | IC3 | SOT95P280X145-5N | TLV74033PDBVR | 1
INPUT 4.5 ~ 42V | Connector | J1 | 1715022 | 1715022 | 1
MOTOR | Connector | J2 | 1715022 | 1715022 | 1
22uH | IND,6.6X6.4X5.8MM,22UH,20%,5A,SH | L1 | FP-SRP6060FA-MFG | CMP-07248-000025-2 | 1
HEADER 4P |  | P1 | 61300411121 | CMP-1502-01064-3 | 1
IRLB8721PBF | MOSFET (N-Channel) | Q1 | TO254P483X1016X1994-3P | IRLB8721PBF | 1
10K | TRIMMER 10K OHM 0.25W J LEAD TOP | R1 | FP-3314J-1-MFG | CMP-07234-000035-1 | 1
330 |  | R2, R3, R13 | RESC2013X60X40LL20T25 | CMP-2001-00628-1 | 3
10K | Metal Film Chip Resistor, High Reliability Type, 0.125 W, +/- 0.1%, -55 to 155 degC, 0805 (2012 Metric), RoHS, Tape and Reel | R4, R14 | RESC2013X60X40LL20T25_A | CMP-2001-00582-2 | 2
17.4K |  | R5 | RESC2013X50X30NL20T20 | CMP-2001-04989-1 | 1
100K |  | R6, R11 | RESC2013X70X40ML20T20 | CMP-2001-04377-1 | 2
210K |  | R7 | RESC2013X50X30LL20T20 | CMP-1013-00770-2 | 1
200K |  | R8 | RESC2013X50X30NL20T20 | CMP-2001-03660-1 | 1
40.2K |  | R9 | RESC2013X50X30NL20T20 | CMP-2001-03903-1 | 1
1K |  | R10, R12 | RESC2013X50X30NL20T20 | CMP-1013-00510-2 | 2
RESET | FSMSM Push Button Switch, 50 mA, -35 to 85 degC, 2-Pin SMD, RoHS, Bulk | SW1 | TECO-FSMSM-2_V | CMP-2000-07511-1 | 1
BOOT0 | FSMSM Push Button Switch, 50 mA, -35 to 85 degC, 2-Pin SMD, RoHS, Bulk | SW2 | TECO-FSMSM-2_V | CMP-2000-07511-1 | 1
Long Shaft SW | Integrated Circuit | SW3 | TS0266130BK160LCRD | TS02-66-130-BK-160-LCR-D | 1
LCD2X16 | Display; Display: LCD 2x16 characters (blue backlight) | U1 | LCD_LCD2X16 | LCD2X16 | 1
32.768K | CRYSTAL 32.7680KHZ 12.5PF SMD | Y1 | FP-NX3215SA-MFG | CMP-200220-000010-1 | 1